## Excel2LaTeX (hidden)
RangeAddress | Options | CellWidth | Indent | FileName
36 | 7 | 5 | 0 | specs.tex

## specs
System Specifications
System Variables | Variable | Units | Equation | Value
|  |  |  | Low Data Rate | High Data Rate
Frequency | $f_0$ | MHz |  | 2415 | 2415
Modulation |  |  |  | QPSK | QAM64
Bit per symbol | m |  |  | 2 | 6
Sound sampling rate | $f_s$ | Hz |  | 11025 | 22050
Bits per sound sample | $b_s$ | bits |  | 8 | 12
Sound datarate | $R_{ss}$ | kbits/s | $f_s \cdot b_s$ | 88.2 | 264.6
Channel coding |  |  |  | Hamming (4,7) | Hamming (4,7)
Channel coded data rate |  | bits | $R_ss \cdot 7/4$ | 154.35 | 463.05
Packet Parameters
Packet header size |  | bits |  | 11 | 11
Packet data length |  | symbols |  | 128 | 128
Packet size |  | bits |  | 267 | 779
Frame Parameters
Training sequence type |  |  |  | Barker | Barker
Training sequence length |  | symbols |  | 26 | 26
Training sequence size bits |  | bits |  | 52 | 156
Frame size |  | bits |  | 319 | 935
Burst Parameters
Guard period |  | symbols |  | 6 | 6
Burst size |  | bits |  | 331 | 971
Transmission Characteristics
System bit rate | $R_b$ | kbits/s |  | 191.3478 | 577.1779 | 0.80665 | 0.80227
Symbol rate | $R_s$ | ksymbols/s |  | 95.6739 | 96.1963
Pulse shaping filter |  |  |  | root raised cosine | root raised cosine
Pulse shaping filter parameter | $\alpha$ |  |  | 0.3 | 0.3
Minimum signal bandwidth | $\Delta f$ | kHz |  | 62.188 | 62.5276