## Link Budget
TX Loss | Variable | Units | Equation | Value
|  |  |  | QPSK | QAM64
PA Power | $P_{PA}$ | dBm |  | -10
TX Connector Loss | $L_{ConT}$ | dB | from connector data sheet | -0.3
TX Power | $P_T$ | dBm | $P_T=P_{PA}\cdot 2L_{ConT}$ | -10.6
TX Antenna Gain | $G_T$ | dBi | from antenna data sheet | 3
Effective (Isotropic) Radiated Power | EIRP | dBm | $\text{EIRP} = P_TG_T$ | -7.6
Path Loss, ITU Indoor Propagation Loss Model
Distance | $d$ | m |  | 2
Floor loss factor | $Pf(n)$ | dB |  | 0
Distance power loss coefficient | $N$ |  |  | 38
Total ITU path loss | $L_P$ | dB |  | -51.0975
RX Loss
RX antenna gain | $G_R$ | dBi |  | 3
RX connector loss | $L_{ConR}$ | dB |  | -0.3
Total RX Loss | $L_R$ | dB |  | 2.4
Total Received Power | $P_R$ | dBm | $P_R = \text{EIRP}\cdot L_P \cdot L_R$ | -56.2975
RX Noise
Antenna Noise Density | $N_0$ | dbm/Hz | Measured with spectrum analyser. Average of several single runs | -145.73
Antenna Total Noise Power | $N$ | dBm | $\text{N0}\cdot \text{BW}$ | -97.8061
RX Noise Figure | $NF$ | dB | From NI USRP-2901 datasheet | 7
Small Scale fading margin | $M_{ssf}$ | dB | From measurements of RX power variations | 9.4
RX Properties
Carrier-to-noise ratio | $C/N$ | dB | $C/N_0 = \frac{P_R}{N NF M_{ssf}}$ | 25.1086
Eb over N0 | $E_b/N_0$ | dB | $\frac{E_b}{N_0} = \frac{C}{N} \frac{\Delta f}{R_b}$ | 20.2273 | 15.4535
Bit error rate | BER |  |  | 1.0062e-10 | 4.842e-06